## NTM Coil Calculator
Imperial
STEEL | [19 empty] | convertion mm to m | area | length | weight | usage | density
[8 empty] | Gauge | Value | Density |  | Metric | Mat'l Thickness (mm) | Width (m) | ID (m) | Coil Thickness (m) | SQ m | Linear m | Weight (kg) | 0.001 | 376991.1184 | 18849.5559 | 65031721.9115 | 3 | 7841 | Coil Weight (kg) | .
| Mat'l Thickness (Ga) | 22 | ID (in) | 16 | Width (in) | 20 |  | 22 | 0.0296 | 0.2833 | lb/in3 | Imperial | Mat'l Thickness (Ga) | Width (in) | ID (in) | Coil Thickness (in) | SQ. FT. | Linear ft | Weight (lb) | 1 | 1945.8063 | 1167.4838 | 2349.6348 | 2 | 0.2833 | Coil Weight (lb) | Choices: 22, 24, 26, 28, 30 gauge
| Choices: 22, 24, 26, 28, 30 gauge | [6 empty] | 24 | 0.023 | 7841 | kg/m3
|  |  |  | Coil Thickness (in) |  | 6 |  | 26 | 0.018 |  |  |  | volume | weight (out)
[8 empty] | 28 | 0.015 |  |  | Coil Weight (lb) | 21.179 | n/a
| SQ. FT. | 1945.8063 |  | Panel Profile |  | FF100 |  | 30 | 0.012 |  |  | Coil Thickness (in) | 8293.8046 | 2349.6348 | [13 empty] | Profiles | ft | m | in
| Linear ft | 1167.4838 | [25 empty] | FF100 | 0.33854 | 0.10319 | 4.0625
| Weight (lb) | 2349.6348 |  | Effective Coverage |  | 1550.5644 | SQ. FT. | [20 empty] | FF150 | 0.44271 | 0.13494 | 5.3125
[28 empty] | FWQ100 | 0.33333 | 0.1016 | 4
[28 empty] | FWQ150 | 0.41667 | 0.127 | 5
ALUMINUM | [19 empty] | convertion mm to m | area | length | weight | usage | density |  |  | SS100 | 0.25 | 0.0762 | 3
[8 empty] | Gauge | Value | Density | ID | Metric | Mat'l Thickness (mm) | Width (m) | ID (m) | Coil Thickness (m) | SQ m | Linear m | Weight (kg) | 0.001 | 281486701.7616 | 14074335.0881 | 38957759.5238 | 3 | 2768 | Coil Weight (kg) |  | SS150 | 0.33333 | 0.1016 | 4
| Mat'l Thickness (in) | 0.05 | ID (in) | 20 | Width (in) | 20 |  | 0.05 | 0.05 | 0.1 | 16 | Imperial | Mat'l Thickness (in) | Width (in) | ID (in) | Coil Thickness (in) | SQ. FT. | Linear ft | Weight (lb) | 1 | 1954.7688 | 1172.8613 | 1407.4335 | 2 | 0.1 | Coil Weight (lb) |  | SS200 | 0.48438 | 0.14764 | 5.8125
[8 empty] | 0.04 | 0.04 | 2768 | 20 | [16 empty] | SS210A | 0.51042 | 0.15557 | 6.125
|  |  |  | Coil Thickness (in) |  | 8 |  | 0.032 | 0.032 |  |  |  | volume | weight (out) | [13 empty] | SS450 | 0.34375 | 0.10477 | 4.125
[8 empty] | 0.027 | 0.027 |  |  | Coil Weight (lb) | 80 | n/a | [13 empty] | SS450SL | 0.36458 | 0.11113 | 4.375
| SQ. FT. | 1954.7688 |  | Panel Profile |  | FF100 | [5 empty] | Coil Thickness (in) | 14074.3351 | 1407.4335 | [13 empty] | SS550 | 0.42708 | 0.13018 | 5.125
| Linear ft | 1172.8613 | [25 empty] | SS675 | 0.51042 | 0.15557 | 6.125
| Weight (lb) | 1407.4335 |  | Effective Coverage |  | 1557.7064 | SQ. FT. | [20 empty] | SSQ275 | 0.54167 | 0.1651 | 6.5
[28 empty] | TRQ250 | 0.46875 | 0.14288 | 5.625
[28 empty] | 1" T-PANEL | 0.16667 | 0.0508 | 2
COPPER | [7 empty] | Gauge | Value | Density | ID | [8 empty] | convertion mm to m | area | length | weight | usage | density |  |  | 1 1/2" T-PANEL | 0.25 | 0.0762 | 3
[8 empty] | 16 | 0.0216 | 0.3215 | 16 | Metric | Mat'l Thickness (mm) | Width (m) | ID (m) | Coil Thickness (m) | SQ m | Linear m | Weight (kg) | 0.001 | 589048.6225 | 24543.6926 | 83871099.0729 | 3 | 8899 | Coil Weight (kg) | . | 2" T-PANEL | 0.33333 | 0.1016 | 4
| Mat'l Thickness (Ga) | 16 | ID (in) | 20 | Width (in) | 24 |  | 20 | 0.027 | 8899 | 20 | Imperial | Mat'l Thickness (Ga) | Width (in) | ID (in) | Coil Thickness (in) | SQ. FT. | Linear ft | Weight (lb) | 1 | 3030.0855 | 1515.0428 | 3030.0661 | 2 | 0.3215 | Coil Weight (lb) | Choices: 16, 20 gauge | FWP | 0.33333 | 0.1016 | 4
| Choices: 16, 20 gauge | [26 empty] | BP 1" | 0.19271 | 0.058737 | 2.3125
|  |  |  | Coil Thickness (in) |  | 5 | [6 empty] | volume | weight (out) | [13 empty] | BP 1 1/2" | 0.31771 | 0.096838 | 3.8125
[12 empty] | Coil Weight (lb) | 15.5521 | n/a
| SQ. FT. | 3030.0855 |  | Panel Profile |  | FF100 | [5 empty] | Coil Thickness (in) | 9424.778 | 3030.0661
| Linear ft | 1515.0428
| Weight (lb) | 3030.0661 |  | Effective Coverage |  | 2517.1804 | SQ. FT.
Note on D4: Select triangle on right and select the desired input, weight or coil thickness.
Note on D8: Enter the material thickness in mm if using Metric or gauge if using Imperial.
Note on D19: Enter the material thickness in mm if using Metric or inches if using Imperial
Note on D30: Enter the material thickness in mm if using Metric or gauge if using Imperial.
Note on G8: Enter the ID of the coil in meters if using Metric or inches if using Imperial.
Note on G10: Select triangle on right and select the desired input, weight or coil thickness.
Note on G19: Enter the ID of the coil in meters if using Metric or inches if using Imperial.
Note on G21: Select triangle on right and select the desired input, weight or coil thickness.
Note on G30: Enter the ID of the coil in meters if using Metric or inches if using Imperial.
Note on G32: Select triangle on right and select the desired input, weight or coil thickness.
Note on J8: Enter the width of the coil in meters if using Metric or inches if using Imperial.
Note on J19: Enter the width of the coil in meters if using Metric or inches if using Imperial.
Note on J30: Enter the width of the coil in meters if using Metric or inches if using Imperial.
The above values are just estimates and as such New Tech Machinery can assume no liability with the use of this spreadsheet.
Copyright 2017. New Tech Machinery.
When changing units of measure, be sure to change the coil thickness / weight input to match or the outputs will read "#N/A".